## VCU
| Specification: |  | CAN2.0a |  |  | Data Ordering: Little Endian
| Transmission Speed |  | 500Kbps
Module | ID | Message Name | Cycle Time | Message Type | Target Module | Data Length (1 - 8) | Packet Name | Signal Byte No (0-7) | Signal Length (bit) | Signal Bit (0-7) | Contents | Value
| (hex) |  | (ms) |  |  | (byte) | [5 empty] | 값 | 단위 | Gain | 실제값 | 비고
| 0x150 | Control_CMD | 20 | cyclic | vcu | 8 | Override Off | 0 | uint8 |  | Override On/Off | 0x00: Override On , 0x01: Override OFF | none
[7 empty] | Alive Count | 1 | uint8 |  | Heartbeat | 255/0 increasing each one step, if keep going increasing, then success control, otherwise, then vehicle'll be under emergency. | none |  | 0~255 | 명령을 주는 제어기의 Alive Count 0~255까지 매 루프 타임 마다 1씩 증가시켜 전송 해야함
[7 empty] | Angular_Speed_CMD | 5 | uint8 |  | Angular_Speed_CMD | 0 ~255 | none |  | 0~255 | Steering Angular Speed
| 0x152 | Driving_CMD | 20 | cyclic |  | 8 | Accel CMD | 0..1 | uint16 |  | Accel actuator CMD | 650 ~ 3400
[7 empty] | Brake CMD | 2..3 | uint16 |  | Brake actuator CMD | 0 ~ 17000
[7 empty] | Steering CMD | 4..5 | Int16 |  | Steering angle control | -520 ~ +520 | deg |  |  | + : 우회전 , - : 좌회전
[7 empty] | Gear-shift CMD | 6 | uint8 |  | Gear control | 0: Parking, 5: Driving, 6: Neutral, 7: Reverse
[7 empty] | Reserved | 7 | uint8
VCU | 0x051 | Vehicle Info. 1 | 20 | cyclic | Upper | 8 | APS Feedback | 0..1 | uint16 |  | Accel actuator Feedback | 0 ~ 3800 (Hex : 0 ~ )
[7 empty] | Brake ACT Feedback | 2..3 | uint16 |  | Brake actuator Feedback | 0 ~ 35000 (Hex : 0 ~ )
[7 empty] | Gear-shift Feed | 4 | uint8 |  | Gear Feedback (OBD2) | 0: Parking, 5: Driving, 6: Neutral, 7: Reverse
[7 empty] | Steering angle Feedback | 5..6 | int16 |  | Streering wheel angle | -540 ~ +540 |  | *-0.1 |  | + : 우회전 , - : 좌회전
[7 empty] | Switch State | 7 | uint8 | 0 | E-Stop | 0x00: Off, 0x01: Open
[10 empty] | 1 | Auto-Standby | 0x00: Manual, 0x02: Auto
[10 empty] | 2 | APM S/W On | 0x00: Manual, 0x04: Auto
[10 empty] | 3 | ASM S/W On | 0x00: Manual, 0x08: Auto
[10 empty] | 4 | AGM S/W On | 0x00: Manual, 0x16: Auto
| 0x52 | Vehicle Info. 2 |  |  |  | 8 | Override Feedback | 0 | uint8 | 0 | Override Feedback | 0 : Manual |  |  |  | x`
1 : Auto
2 : Steer
3 : Accel
4 : Brake
5 : Sensor
6 : E-Stop
[7 empty] | Vehicle Speed | 1..2 | uint16 |  | Vehicle Speed | 0 ~255.0 | km/h | 0.1 | 0 ~ 250
[7 empty] | Turn_Sig_feed | 3 | uint8 | 0 | Left_Lamp | 0x00: Left_Lamp_Off, 0x01: Left_Lamp_Open
[10 empty] | 1 | Right_Lamp | 0x00: Right_Lamp_Off, 0x02: Right_Lamp_Open
[10 empty] | 2 | Hazard_Lamp | 0x00: Hazard_Lamp_Off, 0x04: Hazard_Lamp_Open
[7 empty] | APS_Feed | 4..5 | uint16 |  | APS
[7 empty] | BPS_Feed | 6..7 | double |  | BPS |  |  | *0.1
| 0x53 | Vehicle Info. 3 |  |  |  | 8 | RPM | 0..1 | uint16 |  | RPM(OBD)
| 0x54 | Vehicle Info. 4 |  |  |  | 8 | Wheel Speed Rear Right | 0..1 | uint16 |  | Wheel Speed FL | 0 ~255.0 | km/h | 0.1 | 255.0
[7 empty] | Wheel Speed Rear Left | 2..3 | uint16 |  | Wheel Speed FR | 0 ~255.0 | km/h | 0.1 | 255.0
[7 empty] | Wheel Speed Rear Left | 4..5 | uint16 |  | Wheel Speed RL | 0 ~255.0 | km/h | 0.1 | 255.0
[7 empty] | Wheel Speed Rear Right | 6..7 | uint16 |  | Wheel Speed R | 0 ~255.0 | km/h | 0.1 | 255